## v6.0
Pin	Direction	Standard(s)		LED?	Eth?	RAM?	Other?	Function
A2	bidi	LVTTL33				RAM
A3	bidi	LVTTL33				RAM
A4	bidi	LVTTL33				RAM							bidi	35	32 data, 1 mdc, 1 led, 1 unknown
A5	bidi	LVCMOS33D	LVTTL33			RAM							input	17	12 for 2 phys, 1 clk, 1 miso, 3 unknown
A6	output	LVTTL33				RAM							output	144	12 for 2 phys, 1 mdc, 1 phy rst, 1 mosi, 1 flash cs, 11 RAM A, 5 RAM ctrl, 6x16=96 LED data, 8 LED shared, 8 unknown
A7	output	LVCMOS33D					Unknown						special	1	flash sck
A8	output	LVTTL33				RAM							total	197	12 unknown
A9	output	LVCMOS25D	LVTTL33			RAM
A10	input	LVTTL33					Unknown						LED	104
A11	bidi	LVCMOS25D	LVTTL33			RAM							RAM	49
A12	input	LVTTL33					Unknown						Eth	27
A13	bidi	LVTTL33				RAM
A14	bidi	LVTTL33				RAM
A15	output	LVTTL33					Unknown
B1	output	SSTL15_II	SSTL18_II	LED
B2	bidi	LVTTL33	SSTL18_II			RAM
B3	bidi	LVTTL33				RAM
B4	bidi	LVTTL33				RAM
B5	output	LVTTL33				RAM
B6	output	LVTTL33				RAM
B7	output	LVTTL33				RAM
B8	output	LVTTL33				RAM
B9	output	LVCMOS33D	LVTTL33			RAM
B10	output	LVCMOS33D	LVTTL33			RAM
B11	bidi	LVTTL33				RAM
B12	bidi	LVTTL33				RAM
B13	bidi	LVTTL33				RAM
B14	bidi	LVCMOS33D	LVTTL33			RAM
B15	output	SSTL15_II	SSTL18_II	LED
B16	output	SSTL15D_II	SSTL18_II	LED
C1	output	SSTL15D_II	SSTL18_II	LED
C2	output	SSTL15_II	SSTL18_II	LED
C3	bidi	LVTTL33	SSTL18_II			RAM
C4	output	LVCMOS25D	LVTTL33	LED
C5	bidi	LVCMOS33D	LVTTL33			RAM
C6	bidi	LVCMOS33D	LVTTL33			RAM
C7	output	LVCMOS33D	LVTTL33			RAM
C8	output	LVCMOS33D	LVTTL33			RAM
C9	output	LVTTL33				RAM
C10	output	LVTTL33				RAM
C11	bidi	LVTTL33				RAM
C12	bidi	LVTTL33				RAM
C13	bidi	LVTTL33				RAM
C14	output	SSTL15_II	SSTL18_II	LED
C15	output	SSTL15_II	SSTL18_II	LED
C16	output	SSTL15D_II	SSTL18_II	LED
D1	output	SSTL15D_II	SSTL18_II	LED
D3	output	SSTL15_II	SSTL18_II	LED
D4	output	LVCMOS25	LVTTL33	LED
D5	bidi	LVTTL33				RAM
D6	bidi	LVTTL33				RAM
D7	bidi	LVTTL33				RAM
D8	output	LVTTL33				RAM
D9	output	LVCMOS33D	LVTTL33			RAM
D10	bidi	LVTTL33				RAM
D11	bidi	LVTTL33				RAM
D12	bidi	LVCMOS33D	LVTTL33				Unknown
D13	bidi	LVCMOS33D	LVTTL33			RAM
D14	bidi	LVTTL33	SSTL18_II			RAM
D16	output	SSTL15D_II	SSTL18_II	LED
E1	output	SSTL15_II	SSTL18_II	LED
E2	output	SSTL15_II	SSTL18_II	LED
E3	output	SSTL15D_II	SSTL18_II	LED
E4	output	LVCMOS25D	LVTTL33	LED
E5	bidi	LVTTL33				RAM
E6	bidi	LVTTL33				RAM
E7	bidi	LVTTL33				RAM
E8	output	LVCMOS33D	LVTTL33			RAM
E9	output	LVTTL33				RAM
E10	bidi	LVTTL33				RAM
E11	bidi	LVTTL33				RAM
E12	output	LVTTL33					Unknown
E13	output	LVTTL33					Unknown
E14	output	SSTL15D_II	SSTL18_II	LED
E15	output	SSTL15_II	SSTL18_II	LED
E16	output	SSTL15_II	SSTL18_II	LED
F1	output	SSTL15D_II	SSTL18_II	LED
F2	output	SSTL15D_II	SSTL18_II	LED
F3	output	SSTL15_II	SSTL18_II	LED
F4	output	SSTL15D_II	SSTL18_II	LED
F5	output	SSTL15_II	SSTL18_II	LED
F12	output	SSTL15_II	SSTL18_II	LED
F13	output	SSTL15D_II	SSTL18_II	LED
F14	output	SSTL15_II	SSTL18_II	LED
F15	output	SSTL15D_II	SSTL18_II	LED
F16	output	SSTL15D_II	SSTL18_II	LED
G1	output	SSTL15D_II	SSTL18_II	LED
G2	output	SSTL15_II	SSTL18_II	LED
G3	output	SSTL15D_II	SSTL18_II	LED
G4	output	SSTL15_II	SSTL18_II	LED
G5	output	SSTL15D_II	SSTL18_II	LED
G12	output	SSTL15D_II	SSTL18_II	LED
G13	output	SSTL15_II	SSTL18_II	LED
G14	output	SSTL15D_II	SSTL18_II	LED
G15	output	SSTL15_II	SSTL18_II	LED
G16	output	SSTL15D_II	SSTL18_II	LED
H2	output	SSTL15_II	SSTL18_II	LED
H3	output	SSTL15_II	SSTL18_II	LED
H4	output	SSTL15_II	SSTL18_II	LED
H5	output	SSTL15D_II	SSTL18_II	LED
H12	output	SSTL15D_II	SSTL18_II	LED
H13	output	SSTL15_II	SSTL18_II	LED
H14	output	SSTL15_II	SSTL18_II	LED
H15	output	SSTL15_II	SSTL18_II	LED
J1	input	LVTTL33			Eth
J2	input	LVTTL33			Eth
J3	input	LVTTL33			Eth
J4	output	SSTL15D_II	SSTL18_II	LED
J5	output	SSTL15_II	SSTL18_II	LED
J12	output	SSTL15_II	SSTL18_II	LED
J13	output	SSTL15D_II	SSTL18_II	LED
J14	output	LVCMOS33D	SSTL18_II		Eth
J15	output	LVTTL33	SSTL18_II		Eth
J16	output	LVCMOS33D	SSTL18_II		Eth
K1	input	LVTTL33			Eth
K2	input	LVTTL33			Eth
K3	input	LVTTL33			Eth
K4	output	SSTL15D_II	SSTL18_II	LED
K5	output	SSTL15_II	SSTL18_II	LED
K12	output	SSTL18_II					Unknown
K13	output	SSTL15D_II	SSTL18_II	LED
K14	output	LVTTL33	SSTL18_II		Eth
K15	output	LVTTL33	SSTL18_II		Eth
K16	output	LVCMOS33D	SSTL18_II		Eth
L1	output	LVCMOS33D	SSTL18_II		Eth
L2	output	LVTTL33	SSTL18_II		Eth
L3	output	SSTL15D_II	SSTL18_II	LED
L4	output	SSTL15D_II	SSTL18_II	LED
L5	output	SSTL15_II	SSTL18_II	LED
L12	output	SSTL15_II	SSTL18_II	LED
L13	output	SSTL15D_II	SSTL18_II	LED
L14	output	SSTL15D_II	SSTL18_II	LED
L15	input	LVTTL33			Eth
L16	input	LVTTL33			Eth
M1	output	LVCMOS33D	SSTL18_II		Eth
M2	output	LVTTL33	SSTL18_II		Eth
M3	output	SSTL15_II	SSTL18_II	LED
M4	output	SSTL18D_I	SSTL18_II	LED
M5	output	SSTL18D_I	SSTL18_II	LED
M6	output	SSTL18_II					Unknown
M7	output	LVCMOS25		LED
M8	output	LVCMOS25		LED
M9	output	LVCMOS25		LED
M11	output	SSTL15D_II	SSTL18_II	LED
M12	output	SSTL15D_II	SSTL18_II	LED			Unknown
M13	output	SSTL18_II
M14	output	SSTL15_II	SSTL18_II	LED
M15	input	LVTTL33			Eth
M16	input	LVTTL33			Eth
N1	output	SSTL15D_II	SSTL18_II	LED
N3	output	LVTTL33	SSTL18_II	LED
N4	output	LVCMOS33D	SSTL18_II	LED
N5	output	LVTTL33	SSTL18_II	LED
N6	output	SSTL15_II	SSTL18_II	LED
N7	output	LVCMOS25		LED
N8	output	LVTTL33					Flash	CS
N9	special						Flash	CLK
N11	output	SSTL15_II	SSTL18_II	LED
N12	output	SSTL15_II	SSTL18_II	LED
N13	output	SSTL15D_II	SSTL18_II	LED
N14	output	SSTL15_II	SSTL18_II	LED
N16	unused
P1	output	LVCMOS33D	SSTL18_II		Eth
P2	output	SSTL15_II	SSTL18_II	LED
P3	output	LVTTL33	SSTL18_II	LED
P4	output	SSTL15D_II	SSTL18_II	LED
P5	output	SSTL15_II	SSTL18_II	LED
P6	input	LVTTL33					User	Clock
P7	output	LVCMOS25		LED
P8	output	LVCMOS25		LED
P11	output	SSTL15D_II	SSTL18_II	LED
P12	output	SSTL15_II	SSTL18_II	LED
P13	output	SSTL15D_II	SSTL18_II	LED
P14	output	SSTL15_II	SSTL18_II	LED
P15	output	SSTL15_II	SSTL18_II	LED
P16	input	LVTTL33			Eth
R1	output	LVTTL33	SSTL18_II		Eth
R2	output	SSTL15D_II	SSTL18_II	LED
R3	output	SSTL15_II	SSTL18_II	LED
R4	output	SSTL15D_II	SSTL18_II	LED
R5	output	SSTL15D_II	SSTL18_II		Eth
R6	output	LVTTL33			Eth			Reset#
R7	input	LVTTL33					User	Key
R8	output	LVCMOS25		LED
R12	output	SSTL15D_II	SSTL18_II	LED
R13	output	SSTL15D_II	SSTL18_II	LED
R14	output	SSTL15_II	SSTL18_II	LED
R15	output	SSTL15D_II	SSTL18_II	LED
R16	input	LVTTL33			Eth
T2	output	SSTL15_II	SSTL18_II	LED
T3	output	SSTL15_II	SSTL18_II	LED
T4	bidi	LVTTL33	SSTL18_II		Eth
T6	bidi	LVCMOS25					User	LED
T7	input	LVTTL33					Flash	SO
T8	output	LVTTL33					Flash	SI
T13	output	SSTL15_II	SSTL18_II	LED
T14	output	SSTL15_II	SSTL18_II	LED
T15	output	SSTL15_II	SSTL18_II	LED

## v6.0 LEDs
		IDs					Outputs:					Pins
LED J1			LED J16					ID	Pin	LED?		LED J1			LED J16
10	1A		3A	39		R0	G0		00	A6	No		C4	D4		G14	G13
21			2E			B0	GND		01	A7	No		E4			F12
19	20		2F	30		R1	G1		02	A8	No		D3	E3		F13	F14
2C	6A		26			B1	E		03	A9	No		F4	N4		E14
6B	69					A	B		04	A15	No		N5	N3
74	75					C	D		05	B1	Yes		P3	P4
5D	68					CLK	LAT		06	B5	No		M3	N1
5E					OE	GND		07	B6	No		M4
				08	B7	No
LED J2			LED J15					09	B8	No		LED J2			LED J15
2B	2D		48	4F					0A	B9	No		F3	F5		J13	K13
35			47					0B	B10	No		G3			J12
36	3E		42	41					0C	B15	Yes		G4	H3		H13	H12
3F			38					0D	B16	Yes		H4			G12
				0E	C1	Yes
				0F	C2	Yes
				10	C4	Yes
				11	C7	No
				12	C8	No
LED J3			LED J14					13	C9	No		LED J3			LED J14
37	40		27	28					14	C10	No		G5	H5		E15	E16
46			58					15	C14	Yes		J5			L12
45	05		59	67					16	C15	Yes		J4	B1		L13	M14
0F			5A					17	C16	Yes		C2			L14
				18	D1	Yes
				19	D3	Yes
				1A	D4	Yes
				1B	D8	No
				1C	D9	No
LED J4			LED J13					1D	D16	Yes		LED J4			LED J13
0E	18		44	43					1E	E1	Yes		C1	D1		H15	H14
1F			3C					1F	E2	Yes		E2			G16
1E	2A		32	3B					20	E3	Yes		E1	F2		F16	G15
29			31					21	E4	Yes		F1			F15
				22	E8	No
				23	E9	No
				24	E12	No
				25	E13	No
				26	E14	Yes
LED J5			LED J12					27	E15	Yes		LED J5			LED J12
34	33		7B	6F					28	E16	Yes		G2	G1		P13	N12
3D			70					29	F1	Yes		H2			N13
4D	4C		65	7C					2A	F2	Yes		K5	K4		M12	P14
55			71					2B	F3	Yes		L3			N14
				2C	F4	Yes
				2D	F5	Yes
				2E	F12	Yes
				2F	F13	Yes
				30	F14	Yes
LED J6			LED J11					31	F15	Yes		LED J6			LED J11
56	57		0C	15					32	F16	Yes		L4	L5		B15	C14
73			8C					33	G1	Yes		P2			T15
7F	88		7D	87					34	G2	Yes		R2	T2		P15	R15
80			7A					35	G3	Yes		R3			P12
				36	G4	Yes
				37	G5	Yes
				38	G12	Yes
				39	G13	Yes
				3A	G14	Yes
LED J7			LED J10					3B	G15	Yes		LED J7			LED J10
89	81		86	8B					3C	G16	Yes		T3	R4		R14	T14
5F			1D					3D	H2	Yes		M5			D16
76	6C		16	17					3E	H3	Yes		P5	N6		C15	C16
6D			0D					3F	H4	Yes		N7			B16
				40	H5	Yes
				41	H12	Yes
				42	H13	Yes
				43	H14	Yes
				44	H15	Yes
LED J8			LED J9					45	J4	Yes		LED J8			LED J9
77	61		79	6E					46	J5	Yes		P7	M7		P11	N11
78			64					47	J12	Yes		P8			M11
83	62		8A	84					48	J13	Yes		R8	M8		T13	R12
63			85					49	J14	No		M9			R13
				4A	J15	No
				4B	J16	No
				4C	K4	Yes
				4D	K5	Yes
				4E	K12	No
				4F	K13	Yes
				50	K14	No
				51	K15	No
				52	K16	No
				53	L1	No
				54	L2	No
				55	L3	Yes
				56	L4	Yes
				57	L5	Yes
				58	L12	Yes
				59	L13	Yes
				5A	L14	Yes
				5B	M1	No
				5C	M2	No
				5D	M3	Yes
				5E	M4	Yes
				5F	M5	Yes
				60	M6	No
				61	M7	Yes
				62	M8	Yes
				63	M9	Yes
				64	M11	Yes
				65	M12	Yes
				66	M13	No
				67	M14	Yes
				68	N1	Yes
				69	N3	Yes
				6A	N4	Yes
				6B	N5	Yes
				6C	N6	Yes
				6D	N7	Yes
				6E	N11	Yes
				6F	N12	Yes
				70	N13	Yes
				71	N14	Yes
				72	P1	No
				73	P2	Yes
				74	P3	Yes
				75	P4	Yes
				76	P5	Yes
				77	P7	Yes
				78	P8	Yes
				79	P11	Yes
				7A	P12	Yes
				7B	P13	Yes
				7C	P14	Yes
				7D	P15	Yes
				7E	R1	No
				7F	R2	Yes
				80	R3	Yes
				81	R4	Yes
				82	R5	No
				83	R8	Yes
				84	R12	Yes
				85	R13	Yes
				86	R14	Yes
				87	R15	Yes
				88	T2	Yes
				89	T3	Yes
				8A	T13	Yes
				8B	T14	Yes
				8C	T15	Yes

				Count		104

## v6.0 Eth RAM
Outputs				Bidis				Inputs					PHY0 U32			PHY1 U40
ID	Pin	Got?		ID	Pin	Got?		ID	Pin	Got?		Name	IC Pin	FPGA Type	ID	FPGA Pin		ID	FPGA Pin
00	A6	Yes		00	A2	Yes		00	A10	No		TXC	20	Output	1C	L1		17	J16
01	A7	No		01	A3	Yes		01	A12	No		TXD0	18	Output	1F	M2		1B	K16
02	A8	Yes		02	A4	Yes		02	J1	Yes		TXD1	17	Output	1E	M1		16	J15
03	A9	Yes		03	A5	Yes		03	J2	Yes		TXD2	16	Output	22	P1		15	J14
04	A15	No		04	A11	Yes		04	J3	Yes		TXD3	15	Output	23	R1		1A	K15
05	B5	Yes		05	A13	Yes		05	K1	Yes		TXCTL	19	Output	1D	L2		19	K14
06	B6	Yes		06	A14	Yes		06	K2	Yes		MDC	13	Output	24	R5
07	B7	Yes		07	B2	Yes		07	K3	Yes		PHYRST#	12	Output		R6
08	B8	Yes		08	B3	Yes		08	L15	Yes
09	B9	Yes		09	B4	Yes		09	L16	Yes		MDIO	14	Bidi	21	T4
0A	B10	Yes		0A	B11	Yes		0A	M15	Yes
0B	C7	Yes		0B	B12	Yes		0B	M16	Yes		RXC	27	Input	02	J1		0B	M16
0C	C8	Yes		0C	B13	Yes		0C	P16	Yes		RXD0	25	Input	04	J3		0A	M15
0D	C9	Yes		0D	B14	Yes		0D	R16	Yes		RXD1	24	Input	06	K2		0D	R16
0E	C10	Yes		0E	C3	Yes					RXD2	23	Input	05	K1		08	L15
0F	D8	Yes		0F	C5	Yes					RXD3	22	Input	07	K3		09	L16
10	D9	Yes		10	C6	Yes					RXCTL	26	Input	03	J2		0C	P16
11	E8	Yes		11	C11	Yes
12	E9	Yes		12	C12	Yes					SRAM U29
13	E12	No		13	C13	Yes					Name	IC Pin	FPGA Type	ID	FPGA Pin
14	E13	No		14	D5	Yes					DQ0	2	Bidi	14	D5
15	J14	Yes		15	D6	Yes					DQ1	4	Bidi	0F	C5
16	J15	Yes		16	D7	Yes					DQ2	5	Bidi	1C	E5
17	J16	Yes		17	D10	Yes					DQ3	7	Bidi	10	C6
18	K12	No		18	D11	Yes					DQ4	8	Bidi	15	D6
19	K14	Yes		19	D12	No					DQ5	10	Bidi	1D	E6
1A	K15	Yes		1A	D13	Yes					DQ6	11	Bidi	16	D7
1B	K16	Yes		1B	D14	Yes					DQ7	13	Bidi	1E	E7
1C	L1	Yes		1C	E5	Yes					DQM0	16		gnd
1D	L2	Yes		1D	E6	Yes					WE#	17	Output	05	B5
1E	M1	Yes		1E	E7	Yes					CAS#	18	Output	00	A6
1F	M2	Yes		1F	E10	Yes					RAS#	19	Output	06	B6
20	M6	No		20	E11	Yes					CS#	20		gnd
21	M12	No		21	T4	Yes					BA0	22	Output	07	B7
22	P1	Yes					BA1	23	Output	02	A8
23	R1	Yes					A10/AP	24	Output	08	B8
24	R5	Yes					A0	25	Output	03	A9
				A1	26	Output	09	B9
	Total	30			Total	33			Total	12		A2	27	Output	0A	B10
				DQM2	28		gnd
				DQ16	31	Bidi	03	A5
				DQ17	33	Bidi	09	B4
				DQ18	34	Bidi	02	A4
				DQ19	36	Bidi	08	B3
				DQ20	37	Bidi	01	A3
				DQ21	39	Bidi	0E	C3
				DQ22	40	Bidi	00	A2
				DQ23	42	Bidi	07	B2
				DQ24	45	Bidi	1B	D14
				DQ25	47	Bidi	0D	B14
				DQ26	48	Bidi	06	A14
				DQ27	50	Bidi	0C	B13
				DQ28	51	Bidi	05	A13
				DQ29	53	Bidi	0B	B12
				DQ30	54	Bidi	0A	B11
				DQ31	56	Bidi	04	A11
				DQM3	59		gnd
				A3	60	Output	0E	C10
				A4	61	Output	10	D9
				A5	62	Output	0D	C9
				A6	63	Output	12	E9
				A7	64	Output	0F	D8
				A8	65	Output	11	E8
				A9	66	Output	0B	C7
				CKE	67		VCC
				CLK	68	Output	0C	C8
				DQM1	71		gnd
				DQ8	74	Bidi	17	D10
				DQ9	76	Bidi	11	C11
				DQ10	77	Bidi	18	D11
				DQ11	79	Bidi	12	C12
				DQ12	80	Bidi	1F	E10
				DQ13	82	Bidi	13	C13
				DQ14	83	Bidi	1A	D13
				DQ15	85	Bidi	20	E11

## v7.1
Pin	Direction	Standard(s)			Block	Function
A2	bidi	LVTTL33			SDRAM U29	DQ15
A3	bidi	LVCMOS18	LVTTL33		LED J4	G0
A4	bidi	LVTTL33			SDRAM U32	DQ4
A5	bidi	LVTTL33			SDRAM U29	DQ10
A6	bidi	LVTTL33			SDRAM U29	DQ9
A7	bidi	LVCMOS18	LVTTL33		SDRAM	BA
A8	bidi	LVTTL33			SDRAM U32	DQ11
A9	bidi	LVCMOS18	LVCMOS25D	LVTTL33	SDRAM	A0
A10	input	LVTTL33				Not documented
A11	bidi	LVCMOS25D	LVTTL33		SDRAM U29	DQ1
A12	input	LVTTL33				Not documented
A13	bidi	LVCMOS25D	LVTTL33		LED J15	B1
A14	bidi	LVCMOS18	LVTTL33		LED J15	B0
A15	bidi	LVCMOS18	LVTTL33		LED J15	R0
B1	bidi	LVCMOS18	SSTL18_II			Not documented
B2	bidi	LVTTL33	SSTL18_II		SDRAM U29	DQ14
B3	bidi	LVTTL33			SDRAM U29	DQ13
B4	bidi	LVTTL33			SDRAM U29	DQ11
B5	bidi	LVTTL33			SDRAM U29	DQ7
B6	bidi	LVTTL33			SDRAM U29	DQ8
B7	bidi	LVCMOS18	LVTTL33		SDRAM	A9
B8	bidi	LVTTL33			SDRAM U32	DQ12
B9	bidi	LVTTL33			SDRAM U29	DQ2
B10	bidi	LVTTL33			SDRAM U32	DQ13
B11	bidi	LVTTL33			SDRAM U32	DQ14
B12	bidi	LVCMOS18	LVCMOS33D	LVTTL33	SDRAM	B12
B13	bidi	LVTTL33			SDRAM U29	DQ0
B14	bidi	LVCMOS25D	LVTTL33		LED J15	G1
B15	bidi	LVCMOS18	SSTL18_II		LED J14	R1
B16	bidi	LVCMOS18	SSTL18_II		LED	CLK
C1	bidi	LVCMOS18	SSTL18_II		LED J4	R0
C2	bidi	LVCMOS18	SSTL18_II		LED J3	G1
C3	bidi	LVTTL33	SSTL18_II		SDRAM U29	DQ12
C4	bidi	LVTTL33			SDRAM U32	DQ6
C5	bidi	LVCMOS18	LVTTL33			Not documented
C6	bidi	LVCMOS18	LVTTL33		SDRAM	CLK
C7	bidi	LVCMOS18	LVCMOS33D	LVTTL33	SDRAM	WE
C8	bidi	LVCMOS18	LVTTL33		SDRAM	C8
C9	bidi	LVTTL33			SDRAM U29	DQ4
C10	bidi	LVTTL33			SDRAM U29	DQ5
C11	bidi	LVTTL33			SDRAM U29	DQ3
C12	bidi	LVCMOS18	LVTTL33		SDRAM	A4
C13	bidi	LVTTL33			LED J16	B1
C14	bidi	LVTTL33	SSTL18_II		LED J14	B1
C15	bidi	LVTTL33	SSTL18_II		LED J14	B0
C16	bidi	LVTTL33	SSTL18_II		LED J14	G1
D1	bidi	LVCMOS18	SSTL18_II		LED J4	B1
D3	bidi	LVTTL33	SSTL18_II		SDRAM U32	DQ2
D4	bidi	LVTTL33			SDRAM U32	DQ5
D5	bidi	LVTTL33			SDRAM U32	DQ7
D6	bidi	LVTTL33			SDRAM U32	DQ8
D7	bidi	LVCMOS18	LVTTL33		SDRAM	RAS
D8	bidi	LVTTL33			SDRAM U32	DQ10
D9	bidi	LVCMOS18	LVCMOS33D	LVTTL33	SDRAM	A8
D10	bidi	LVCMOS18	LVCMOS33D	LVTTL33	SDRAM	A6
D11	bidi	LVCMOS18	LVTTL33		SDRAM	A5
D12	bidi	LVCMOS33D	LVTTL33			Not documented
D13	bidi	LVCMOS18	LVTTL33		SDRAM	A3
D14	bidi	LVTTL33	SSTL18_II		LED J12	R1
D16	bidi	LVTTL33	SSTL18_II		LED J14	G0
E1	bidi	LVCMOS18	SSTL18_II		LED J4	R1
E2	bidi	LVTTL33	SSTL18_II		SDRAM U32	DQ0
E3	bidi	LVCMOS18	SSTL18_II		LED J3	B1
E4	bidi	LVTTL33			SDRAM U32	DQ1
E5	bidi	LVTTL33			SDRAM U32	DQ3
E6	bidi	LVTTL33			SDRAM U32	DQ9
E7	bidi	LVCMOS18	LVCMOS33D	LVTTL33	SDRAM	CAS
E8	bidi	LVTTL33			SDRAM U29	DQ6
E9	bidi	LVCMOS18	LVTTL33		SDRAM	A7
E10	bidi	LVCMOS18	LVTTL33		SDRAM	A1
E11	bidi	LVTTL33			SDRAM U32	DQ15
E12	bidi	LVCMOS18	LVTTL33			Not documented
E13	bidi	LVTTL33			LED J15	R1
E14	bidi	LVTTL33	SSTL18_II		LED J14	R0
E15	bidi	LVTTL33	SSTL18_II
E16	bidi	LVTTL33	SSTL18_II		LED J12	B1
F1	bidi	LVTTL33	SSTL18_II
F2	bidi	LVCMOS18	SSTL18_II		LED J5	B1
F3	bidi	LVTTL33	SSTL18_II
F4	bidi	LVCMOS18	SSTL18_II
F5	bidi	LVCMOS18	SSTL18_II
F12	bidi	LVCMOS18	SSTL18_II
F13	bidi	LVTTL33	SSTL18_II
F14	bidi	LVTTL33	SSTL18_II
F15	bidi	LVCMOS18	SSTL18_II		LED	E
F16	bidi	LVCMOS18	SSTL18_II
G1	bidi	LVCMOS18	SSTL18_II
G2	bidi	LVCMOS18	SSTL18_II
G3	output	SSTL15D_II	SSTL18_II		LED J1	B0
G4	bidi	LVCMOS18	SSTL18_II
G5	bidi	LVCMOS18	SSTL18_II
G12	bidi	LVTTL33	SSTL18_II
G13	bidi	LVCMOS18	SSTL18_II
G14	bidi	LVCMOS18	SSTL18_II
G15	bidi	LVCMOS18	SSTL18_II
G16	bidi	LVCMOS18	SSTL18_II
H2	bidi	LVCMOS18	SSTL18_II
H3	bidi	LVCMOS18	SSTL18_II
H4	bidi	LVCMOS18	SSTL18_II		LED J5	R0
H5	bidi	LVCMOS18	SSTL18_II		LED J1	B1
H12	bidi	LVCMOS18	SSTL18_II
H13	bidi	LVCMOS18	SSTL18_II
H14	bidi	LVCMOS18	SSTL18_II
H15	bidi	LVCMOS18	SSTL18_II
J1	bidi	LVCMOS18	SSTL18_II
J2	bidi	LVCMOS18	SSTL18_II
J3	bidi	LVCMOS18	SSTL18_II
J4	bidi	LVCMOS18	SSTL18_II
J5	bidi	LVCMOS18	SSTL18_II
J12	bidi	LVCMOS18	SSTL18_II
J13	bidi	LVCMOS18	SSTL18_II
J14	bidi	LVCMOS18	SSTL18_II
J15	bidi	LVCMOS18	SSTL18_II
J16	bidi	LVCMOS18	SSTL18_II
K1	bidi	LVCMOS18	SSTL18_II
K2	bidi	LVCMOS18	SSTL18_II
K3	bidi	LVCMOS18	SSTL18_II
K4	bidi	LVCMOS18	SSTL18_II
K5	bidi	LVCMOS18	SSTL18_II
K12	bidi	LVCMOS18	SSTL18_II
K13	bidi	LVCMOS18	SSTL18_II
K14	bidi	LVCMOS18	SSTL18_II
K15	bidi	LVCMOS18	SSTL18_II		LED J9	R1
K16	bidi	LVCMOS18	SSTL18_II		LED J11	R0
L1	bidi	LVCMOS18	SSTL18_II		PHY0	TXD0
L2	bidi	LVCMOS18	SSTL18_II
L3	bidi	LVCMOS18	SSTL18_II		PHY0	TXD1
L4	bidi	LVCMOS18	SSTL18_II		PHY0	TXD3
L5	bidi	LVCMOS18	SSTL18_II
L12	bidi	LVTTL33	SSTL18_II
L13	bidi	LVCMOS18	SSTL18_II
L14	bidi	LVTTL33	SSTL18_II
L15	input	LVTTL33			PHY1	RXD_DV
L16	bidi	LVCMOS18	SSTL18_II
M1	input	LVTTL33			PHY0	RXC
M2	bidi	LVCMOS18	SSTL18_II		PHY0	GTXCLK
M3	bidi	LVCMOS18	SSTL18_II		PHY0	TX_EN
M4	bidi	LVCMOS18	SSTL18_II		LED J6	G0
M5	input	LVTTL33			PHY0	RXD1
M6	input	LVTTL33			PHY0	RXD3
M7	bidi	LVCMOS25			LED J8	B1
M8	output	LVCMOS25			LED J7	B0
M9	output	LVCMOS25			LED J7	R1
M11	bidi	LVCMOS18	SSTL18_II		LED J9	R0
M12	bidi	LVCMOS18	SSTL18_II		PHY1	GTXCLK
M13	input	LVTTL33			User	Key
M14	bidi	LVTTL33	SSTL18_II		LED J10	B0
M15	input	LVTTL33			PHY1	RXD3
M16	input	LVTTL33			PHY1	RXC
N1	input	LVTTL33			PHY0	RXD0
N3	bidi	LVCMOS18	SSTL18_II
N4	bidi	LVCMOS18	SSTL18_II
N5	input	LVTTL33			PHY0	RXD2
N6	input	LVTTL33			PHY0	RXD_DV
N7	bidi	LVCMOS25
N8	output	LVTTL33			Flash	CS
N11	bidi	LVCMOS18	SSTL18_II		Flash	SCK
N12	bidi	LVCMOS18	SSTL18_II
N13	input	LVTTL33	LVCMOS18		PHY1	RXD1
N14	bidi	LVTTL33	SSTL18_II
N16	bidi	LVTTL33	SSTL18_II
P1	bidi	LVCMOS18	SSTL18_II
P2	bidi	LVCMOS18	SSTL18_II		PHY0	TXD2
P3	bidi	LVCMOS18	SSTL18_II		PHY	MDC
P4	bidi	LVCMOS18	SSTL18_II
P5	bidi	LVCMOS18	SSTL18_II		PHY	RESET
P6	input	LVTTL33	LVCMOS18		User	25MHz Clock
P7	output	LVCMOS25
P8	bidi	LVCMOS25
P11	output	SSTL15D_II	SSTL18_II		User	LED
P12	bidi	LVCMOS18	SSTL18_II
P13	input	LVTTL33			PHY1	RXD0
P14	input	LVTTL33			PHY1	RXD2
P15	bidi	LVTTL33	SSTL18_II
P16	bidi	LVTTL33	SSTL18_II
R1	bidi	LVCMOS18	SSTL18_II
R2	bidi	LVCMOS18	SSTL18_II
R3	bidi	LVCMOS18	SSTL18_II
R4	bidi	LVCMOS18	SSTL18_II
R5	bidi	LVTTL33	SSTL18_II
R6	output	LVCMOS25	LVTTL33
R7	output	LVCMOS25
R8	bidi	LVCMOS25
R12	bidi	LVCMOS18	SSTL18_II		PHY1	TXD1
R13	bidi	LVCMOS18	SSTL18_II		PHY1	TXD2
R14	bidi	LVCMOS18	SSTL18_II		PHY1	TXD3
R15	bidi	LVCMOS18	SSTL18_II		PHY1	TX_EN
R16	bidi	LVTTL33	SSTL18_II
T2	bidi	LVTTL33	SSTL18_II		PHY	MDIO
T3	bidi	LVCMOS18	SSTL18_II
T4	bidi	LVTTL33	SSTL18_II
T6	output	LVCMOS25	LVTTL33
T7	input	LVTTL33			Flash	SO
T8	output	LVTTL33			Flash	SI
T13	bidi	LVTTL33	SSTL18_II
T14	bidi	LVCMOS18	SSTL18_II		PHY1	TXD0
T15	bidi	LVTTL33	SSTL18_II
T15	bidi	SSTL18_II	LVTTL33